## Surface Layer Clearance_Creep
Net Class | MAINS_Line | MAINS_Neutral | MAINS_BoostSwNode | MAINS_BUS | MAINS_LowVoltage | MAINS_HB_A | MAINS_HB_B | MAINS_FlyBackSwNode | CHSGND | ISO_LowVoltage | Other Net Class
MAINS_Line | D
MAINS_Neutral | 2 | D
MAINS_BoostSwNode | 2 | 2 | D
MAINS_BUS | 2 | 2 | 2 | D
MAINS_LowVoltage | 2 | 2 | 2 | 2 | D
MAINS_HB_A | 2 | 2 | 2 | 2 | 2 | D
MAINS_HB_B | 2 | 2 | 2 | 2 | 2 | 2 | D
MAINS_FlyBackSwNode | 2 | 2 | 2 | 2 | 2 | 2 | 2 | D
CHSGND | 2 | 2 | 2 | 2 | 2 | 2 | 2 | 2 | D
ISO_LowVoltage | 4 | 4 | 4 | 4 | 4 | 4 | 4 | 4 | 4 | D
Other Net Classes | 4 | 4 | 4 | 4 | 4 | 4 | 4 | 4 | 4 | F | F
All spacings in mm
| D | Default spacing used by existing BOSS layout or set by PCB DFM limits
| F | Follow existing rule set from BOSS
"Other Net Classes" that exist on the design are carried over from previous BOSS designs. Therefore follow existing rule set for BOSS
For Creepage Distance we assume Pollution Degree 2, Material Group III, 200V max, per table 9.1 in UL840--> 2mm
Over isolation barrier, assume 2X creepage
For Clearance Distance we assume CAT II, Pollution Degree 2, 150Vrms, per Table 8.1 -->0.5mm

## Internal Layer Clearance_Creep
Net Class | MAINS_Line | MAINS_Neutral | MAINS_BoostSwNode | MAINS_BUS | MAINS_LowVoltage | MAINS_HB_A | MAINS_HB_B | MAINS_FlyBackSwNode | CHSGND | ISO_LowVoltage | Other Net Class
MAINS_Line | D
MAINS_Neutral | 0.8 | D
MAINS_BoostSwNode | 0.8 | 0.8 | D
MAINS_BUS | 0.8 | 0.8 | 0.8 | D
MAINS_LowVoltage | 0.8 | 0.8 | 0.8 | 0.8 | D
MAINS_HB_A | 0.8 | 0.8 | 0.8 | 0.8 | 0.8 | D
MAINS_HB_B | 0.8 | 0.8 | 0.8 | 0.8 | 0.8 | 0.8 | D
MAINS_FlyBackSwNode | 0.8 | 0.8 | 0.8 | 0.8 | 0.8 | 0.8 | 0.8 | D
CHSGND | 0.8 | 0.8 | 0.8 | 0.8 | 0.8 | 0.8 | 0.8 | 0.8 | D
ISO_LowVoltage | 2 | 2 | 2 | 2 | 2 | 2 | 2 | 2 | 2 | D
Other Net Classes | 2 | 2 | 2 | 2 | 2 | 2 | 2 | 2 | 2 | F | F
All spacings in mm
| D | Default spacing used by existing BOSS layout or set by PCB DFM limits
| F | Follow existing rule set from BOSS
Per Exception 4 in section 24.1 of UL 1564, "For multilayer-printed-wiring boards, the minimum spacing between adjacent internal foils of opposite polarity and between an internal foil and a plated-through hole shall be 1/32 inch (0.8 mm)."
Note: we will still have >2x spacing (2 mm) across isolation barrier since this should not constrain the layout design